## Index
Worksheet
! | CustomInterfaces
! | PipingGenericDataMechanical
! | PlainPipingGenericData
! | PipingGenericDataFemale
! | BellowsValvePDB2142
! | OP_THandleDB190

## CustomInterfaces
Back to Index
Head | InterfaceName | CategoryName | AttributeName | AttributeUserName | Type | UnitsType | PrimaryUnits | CodeList | codelisttablenamespace | OnPropertyPage | ReadOnly | SymbolParameter
Start
! | System Interfaces IJ
| IJDryWeight1 |  | DryWeight1 | Dry Weight 1 | Double | mass | lbm |  |  | TRUE | FALSE
| IJInsulationThickness |  | InsulationThickness | Insulation Thickness | Double | distance | mm |  |  | TRUE | FALSE | InsulationThickness
| IJFaceToFace |  | FacetoFace | Face to Face | Double | distance | mm |  |  | TRUE | FALSE | FacetoFace
| IJFaceToCenter |  | FacetoCenter | Face to Center | Double | distance | mm |  |  | TRUE | FALSE | FacetoCenter
|  |  | Face1toCenter | Face1 to Center | Double | distance | mm |  |  | TRUE | FALSE | Face1toCenter
|  |  | Face2toCenter | Face2 to Center | Double | distance | mm |  |  | TRUE | FALSE | Face2toCenter
| IJOlet |  | HoleinHeader | Hole in Header | Double | distance | mm |  |  | TRUE | FALSE | C
|  |  | FacetoHeaderSurface | Face to Header Surface | Double | distance | mm |  |  | TRUE | FALSE | A
| IJBendBranchAngle |  | Angle | Angle | Double | angle | deg |  |  | TRUE | FALSE | Angle
| IJSecOperOrient |  | Rotation | Rotation | Double | angle | deg |  |  | TRUE | FALSE | HandwheelAngle
| IJInitialPipePort | Initial Pipe Port | Npd | Nominal Diameter | Double | scalar |  |  |  | TRUE | TRUE | Npd
|  |  | NpdUnitType | NPD Unit | Char |  |  |  |  | TRUE | TRUE | NpdUnitType
|  |  | EndPreparation | End Preparation | Long |  |  | EndPreparation |  | TRUE | TRUE | EndPreparation
|  |  | ScheduleThickness | Schedule Thickness | Long |  |  | ScheduleThickness |  | TRUE | TRUE | ScheduleThickness
|  |  | EndStandard | End Standard | Long |  |  | EndStandard |  | TRUE | TRUE | EndStandard
|  |  | PressureRating | Pressure Rating | Long |  |  | PressureRating |  | TRUE | TRUE | PressureRating
|  |  | FlowDirection | Flow Direction | Long |  |  | FlowDirection |  | TRUE | TRUE | FlowDirection
| IJDynamicPipePort1 | Dynamic Pipe Port 1 | Id1 | Port ID 1 | Char |  |  |  |  | TRUE | FALSE | Id1
|  |  | PortIndex1 | Port Index 1 | Short |  |  |  |  | TRUE | FALSE | PortIndex1
|  |  | Npd1 | Nominal Diameter 1 | Double | scalar |  |  |  | TRUE | FALSE | Npd1
|  |  | NpdUnitType1 | NPD 1 Unit | Char |  |  |  |  | TRUE | FALSE | NpdUnitType1
|  |  | TerminationClass1 | Termination Class 1 | Long |  |  | TerminationClass |  | TRUE | FALSE
|  |  | TerminationSubClass1 | Termination Sub Class1 | Long |  |  | TerminationSubClass |  | TRUE | FALSE
|  |  | EndPreparation1 | End Preparation 1 | Long |  |  | EndPreparation |  | TRUE | FALSE | EndPreparation1
|  |  | SchedulePractice1 | Schedule Practice 1 | Long |  |  | ScheduleThicknessPractice |  | TRUE | FALSE
|  |  | ScheduleThickness1 | Schedule Thickness 1 | Long |  |  | ScheduleThickness |  | TRUE | FALSE | ScheduleThickness1
|  |  | EndPractice1 | End Practice 1 | Long |  |  | EndPractice |  | TRUE | FALSE
|  |  | EndStandard1 | End Standard 1 | Long |  |  | EndStandard |  | TRUE | FALSE | EndStandard1
|  |  | RatingPractice1 | Rating Practice 1 | Long |  |  | RatingPractice |  | TRUE | FALSE
|  |  | PressureRating1 | Pressure Rating 1 | Long |  |  | PressureRating |  | TRUE | FALSE | PressureRating1
|  |  | FlowDirection1 | Flow Direction 1 | Long |  |  | FlowDirection |  | TRUE | FALSE | FlowDirection1
|  |  | PipingPointBasis1 | Piping Point Basis 1 | Long |  |  | PipingPointUsage |  | TRUE | FALSE | PipingPointBasis1
| IJDynamicPipePort2 | Dynamic Pipe Port 2 | Id2 | Port ID 2 | Char |  |  |  |  | TRUE | FALSE | Id2
|  |  | PortIndex2 | Port Index 2 | Short |  |  |  |  | TRUE | FALSE | PortIndex2
|  |  | Npd2 | Nominal Diameter 2 | Double | scalar |  |  |  | TRUE | FALSE | Npd2
|  |  | NpdUnitType2 | NPD 2 Unit | Char |  |  |  |  | TRUE | FALSE | NpdUnitType2
|  |  | TerminationClass2 | Termination Class 2 | Long |  |  | TerminationClass |  | TRUE | FALSE
|  |  | TerminationSubClass2 | Termination Sub Class2 | Long |  |  | TerminationSubClass |  | TRUE | FALSE
|  |  | EndPreparation2 | End Preparation 2 | Long |  |  | EndPreparation |  | TRUE | FALSE | EndPreparation2
|  |  | SchedulePractice2 | Schedule Practice 2 | Long |  |  | ScheduleThicknessPractice |  | TRUE | FALSE
|  |  | ScheduleThickness2 | Schedule Thickness 2 | Long |  |  | ScheduleThickness |  | TRUE | FALSE | ScheduleThickness2
|  |  | EndPractice2 | End Practice 2 | Long |  |  | EndPractice |  | TRUE | FALSE
|  |  | EndStandard2 | End Standard 2 | Long |  |  | EndStandard |  | TRUE | FALSE | EndStandard2
|  |  | RatingPractice2 | Rating Practice 2 | Long |  |  | RatingPractice |  | TRUE | FALSE
|  |  | PressureRating2 | Pressure Rating 2 | Long |  |  | PressureRating |  | TRUE | FALSE | PressureRating2
|  |  | FlowDirection2 | Flow Direction 2 | Long |  |  | FlowDirection |  | TRUE | FALSE | FlowDirection2
|  |  | PipingPointBasis2 | Piping Point Basis 2 | Long |  |  | PipingPointUsage |  | TRUE | FALSE | PipingPointBasis2
| IJDynamicPipePort3 | Dynamic Pipe Port 3 | Id3 | Port ID 3 | Char |  |  |  |  | TRUE | FALSE | Id3
|  |  | PortIndex3 | Port Index 3 | Short |  |  |  |  | TRUE | FALSE | PortIndex3
|  |  | Npd3 | Nominal Diameter 3 | Double | scalar |  |  |  | TRUE | FALSE | Npd3
|  |  | NpdUnitType3 | NPD 3 Unit | Char |  |  |  |  | TRUE | FALSE | NpdUnitType3
|  |  | TerminationClass3 | Termination Class 3 | Long |  |  | TerminationClass |  | TRUE | FALSE
|  |  | TerminationSubClass3 | Termination Sub Class3 | Long |  |  | TerminationSubClass |  | TRUE | FALSE
|  |  | EndPreparation3 | End Preparation 3 | Long |  |  | EndPreparation |  | TRUE | FALSE | EndPreparation3
|  |  | SchedulePractice3 | Schedule Practice 3 | Long |  |  | ScheduleThicknessPractice |  | TRUE | FALSE
|  |  | ScheduleThickness3 | Schedule Thickness 3 | Long |  |  | ScheduleThickness |  | TRUE | FALSE | ScheduleThickness3
|  |  | EndPractice3 | End Practice 3 | Long |  |  | EndPractice |  | TRUE | FALSE
|  |  | EndStandard3 | End Standard 3 | Long |  |  | EndStandard |  | TRUE | FALSE | EndStandard3
|  |  | RatingPractice3 | Rating Practice 3 | Long |  |  | RatingPractice |  | TRUE | FALSE
|  |  | PressureRating3 | Pressure Rating 3 | Long |  |  | PressureRating |  | TRUE | FALSE | PressureRating3
|  |  | FlowDirection3 | Flow Direction 3 | Long |  |  | FlowDirection |  | TRUE | FALSE | FlowDirection3
|  |  | PipingPointBasis3 | Piping Point Basis 3 | Long |  |  | PipingPointUsage |  | TRUE | FALSE | PipingPointBasis3
| IJDynamicPipePort4 | Dynamic Pipe Port 4 | Id4 | Port ID 4 | Char |  |  |  |  | TRUE | FALSE | Id4
|  |  | PortIndex4 | Port Index 4 | Short |  |  |  |  | TRUE | FALSE | PortIndex4
|  |  | Npd4 | Nominal Diameter 4 | Double | scalar |  |  |  | TRUE | FALSE | Npd4
|  |  | NpdUnitType4 | NPD 4 Unit | Char |  |  |  |  | TRUE | FALSE | NpdUnitType4
|  |  | TerminationClass4 | Termination Class 4 | Long |  |  | TerminationClass |  | TRUE | FALSE
|  |  | TerminationSubClass4 | Termination Sub Class4 | Long |  |  | TerminationSubClass |  | TRUE | FALSE
|  |  | EndPreparation4 | End Preparation 4 | Long |  |  | EndPreparation |  | TRUE | FALSE | EndPreparation4
|  |  | SchedulePractice4 | Schedule Practice 4 | Long |  |  | ScheduleThicknessPractice |  | TRUE | FALSE
|  |  | ScheduleThickness4 | Schedule Thickness 4 | Long |  |  | ScheduleThickness |  | TRUE | FALSE | ScheduleThickness4
|  |  | EndPractice4 | End Practice 4 | Long |  |  | EndPractice |  | TRUE | FALSE
|  |  | EndStandard4 | End Standard 4 | Long |  |  | EndStandard |  | TRUE | FALSE | EndStandard4
|  |  | RatingPractice4 | Rating Practice 4 | Long |  |  | RatingPractice |  | TRUE | FALSE
|  |  | PressureRating4 | Pressure Rating 4 | Long |  |  | PressureRating |  | TRUE | FALSE | PressureRating4
|  |  | FlowDirection4 | Flow Direction 4 | Long |  |  | FlowDirection |  | TRUE | FALSE | FlowDirection4
|  |  | PipingPointBasis4 | Piping Point Basis 4 | Long |  |  | PipingPointUsage |  | TRUE | FALSE | PipingPointBasis4
| IJDynamicPipePort5 | Dynamic Pipe Port 5 | Id5 | Port ID 5 | Char |  |  |  |  | TRUE | FALSE | Id5
|  |  | PortIndex5 | Port Index 5 | Short |  |  |  |  | TRUE | FALSE | PortIndex5
|  |  | Npd5 | Nominal Diameter 5 | Double | scalar |  |  |  | TRUE | FALSE | Npd5
|  |  | NpdUnitType5 | NPD 5 Unit | Char |  |  |  |  | TRUE | FALSE | NpdUnitType5
|  |  | TerminationClass5 | Termination Class 5 | Long |  |  | TerminationClass |  | TRUE | FALSE
|  |  | TerminationSubClass5 | Termination Sub Class5 | Long |  |  | TerminationSubClass |  | TRUE | FALSE
|  |  | EndPreparation5 | End Preparation 5 | Long |  |  | EndPreparation |  | TRUE | FALSE | EndPreparation5
|  |  | SchedulePractice5 | Schedule Practice 5 | Long |  |  | ScheduleThicknessPractice |  | TRUE | FALSE
|  |  | ScheduleThickness5 | Schedule Thickness 5 | Long |  |  | ScheduleThickness |  | TRUE | FALSE | ScheduleThickness5
|  |  | EndPractice5 | End Practice 5 | Long |  |  | EndPractice |  | TRUE | FALSE
|  |  | EndStandard5 | End Standard 5 | Long |  |  | EndStandard |  | TRUE | FALSE | EndStandard5
|  |  | RatingPractice5 | Rating Practice 5 | Long |  |  | RatingPractice |  | TRUE | FALSE
|  |  | PressureRating5 | Pressure Rating 5 | Long |  |  | PressureRating |  | TRUE | FALSE | PressureRating5
|  |  | FlowDirection5 | Flow Direction 5 | Long |  |  | FlowDirection |  | TRUE | FALSE | FlowDirection5
|  |  | PipingPointBasis5 | Piping Point Basis 5 | Long |  |  | PipingPointUsage |  | TRUE | FALSE | PipingPointBasis5
| IJDynamicPipePort6 | Dynamic Pipe Port 6 | Id6 | Port ID 6 | Char |  |  |  |  | TRUE | FALSE | Id6
|  |  | PortIndex6 | Port Index 6 | Short |  |  |  |  | TRUE | FALSE | PortIndex6
|  |  | Npd6 | Nominal Diameter 6 | Double | scalar |  |  |  | TRUE | FALSE | Npd6
|  |  | NpdUnitType6 | NPD 6 Unit | Char |  |  |  |  | TRUE | FALSE | NpdUnitType6
|  |  | TerminationClass6 | Termination Class 6 | Long |  |  | TerminationClass |  | TRUE | FALSE
|  |  | TerminationSubClass6 | Termination Sub Class6 | Long |  |  | TerminationSubClass |  | TRUE | FALSE
|  |  | EndPreparation6 | End Preparation 6 | Long |  |  | EndPreparation |  | TRUE | FALSE | EndPreparation6
|  |  | SchedulePractice6 | Schedule Practice 6 | Long |  |  | ScheduleThicknessPractice |  | TRUE | FALSE
|  |  | ScheduleThickness6 | Schedule Thickness 6 | Long |  |  | ScheduleThickness |  | TRUE | FALSE | ScheduleThickness6
|  |  | EndPractice6 | End Practice 6 | Long |  |  | EndPractice |  | TRUE | FALSE
|  |  | EndStandard6 | End Standard 6 | Long |  |  | EndStandard |  | TRUE | FALSE | EndStandard6
|  |  | RatingPractice6 | Rating Practice 6 | Long |  |  | RatingPractice |  | TRUE | FALSE
|  |  | PressureRating6 | Pressure Rating 6 | Long |  |  | PressureRating |  | TRUE | FALSE | PressureRating6
|  |  | FlowDirection6 | Flow Direction 6 | Long |  |  | FlowDirection |  | TRUE | FALSE | FlowDirection6
|  |  | PipingPointBasis6 | Piping Point Basis 6 | Long |  |  | PipingPointUsage |  | TRUE | FALSE | PipingPointBasis6
| IJDynamicPipePort7 | Dynamic Pipe Port 7 | Id7 | Port ID 7 | Char |  |  |  |  | TRUE | FALSE | Id7
|  |  | PortIndex7 | Port Index 7 | Short |  |  |  |  | TRUE | FALSE | PortIndex7
|  |  | Npd7 | Nominal Diameter 7 | Double | scalar |  |  |  | TRUE | FALSE | Npd7
|  |  | NpdUnitType7 | NPD 7 Unit | Char |  |  |  |  | TRUE | FALSE | NpdUnitType7
|  |  | TerminationClass7 | Termination Class 7 | Long |  |  | TerminationClass |  | TRUE | FALSE
|  |  | TerminationSubClass7 | Termination Sub Class7 | Long |  |  | TerminationSubClass |  | TRUE | FALSE
|  |  | EndPreparation7 | End Preparation 7 | Long |  |  | EndPreparation |  | TRUE | FALSE | EndPreparation7
|  |  | SchedulePractice7 | Schedule Practice 7 | Long |  |  | ScheduleThicknessPractice |  | TRUE | FALSE
|  |  | ScheduleThickness7 | Schedule Thickness 7 | Long |  |  | ScheduleThickness |  | TRUE | FALSE | ScheduleThickness7
|  |  | EndPractice7 | End Practice 7 | Long |  |  | EndPractice |  | TRUE | FALSE
|  |  | EndStandard7 | End Standard 7 | Long |  |  | EndStandard |  | TRUE | FALSE | EndStandard7
|  |  | RatingPractice7 | Rating Practice 7 | Long |  |  | RatingPractice |  | TRUE | FALSE
|  |  | PressureRating7 | Pressure Rating 7 | Long |  |  | PressureRating |  | TRUE | FALSE | PressureRating7
|  |  | FlowDirection7 | Flow Direction 7 | Long |  |  | FlowDirection |  | TRUE | FALSE | FlowDirection7
|  |  | PipingPointBasis7 | Piping Point Basis 7 | Long |  |  | PipingPointUsage |  | TRUE | FALSE | PipingPointBasis7
| IJDynamicPipePort8 | Dynamic Pipe Port 8 | Id8 | Port ID 8 | Char |  |  |  |  | TRUE | FALSE | Id8
|  |  | PortIndex8 | Port Index 8 | Short |  |  |  |  | TRUE | FALSE | PortIndex8
|  |  | Npd8 | Nominal Diameter 8 | Double | scalar |  |  |  | TRUE | FALSE | Npd8
|  |  | NpdUnitType8 | NPD 8 Unit | Char |  |  |  |  | TRUE | FALSE | NpdUnitType8
|  |  | TerminationClass8 | Termination Class 8 | Long |  |  | TerminationClass |  | TRUE | FALSE
|  |  | TerminationSubClass8 | Termination Sub Class8 | Long |  |  | TerminationSubClass |  | TRUE | FALSE
|  |  | EndPreparation8 | End Preparation 8 | Long |  |  | EndPreparation |  | TRUE | FALSE | EndPreparation8
|  |  | SchedulePractice8 | Schedule Practice 8 | Long |  |  | ScheduleThicknessPractice |  | TRUE | FALSE
|  |  | ScheduleThickness8 | Schedule Thickness 8 | Long |  |  | ScheduleThickness |  | TRUE | FALSE | ScheduleThickness8
|  |  | EndPractice8 | End Practice 8 | Long |  |  | EndPractice |  | TRUE | FALSE
|  |  | EndStandard8 | End Standard 8 | Long |  |  | EndStandard |  | TRUE | FALSE | EndStandard8
|  |  | RatingPractice8 | Rating Practice 8 | Long |  |  | RatingPractice |  | TRUE | FALSE
|  |  | PressureRating8 | Pressure Rating 8 | Long |  |  | PressureRating |  | TRUE | FALSE | PressureRating8
|  |  | FlowDirection8 | Flow Direction 8 | Long |  |  | FlowDirection |  | TRUE | FALSE | FlowDirection8
|  |  | PipingPointBasis8 | Piping Point Basis 8 | Long |  |  | PipingPointUsage |  | TRUE | FALSE | PipingPointBasis8
| IJDynamicPipePort9 | Dynamic Pipe Port 9 | Id9 | Port ID 9 | Char |  |  |  |  | TRUE | FALSE | Id9
|  |  | PortIndex9 | Port Index 9 | Short |  |  |  |  | TRUE | FALSE | PortIndex9
|  |  | Npd9 | Nominal Diameter 9 | Double | scalar |  |  |  | TRUE | FALSE | Npd9
|  |  | NpdUnitType9 | NPD 9 Unit | Char |  |  |  |  | TRUE | FALSE | NpdUnitType9
|  |  | TerminationClass9 | Termination Class 9 | Long |  |  | TerminationClass |  | TRUE | FALSE
|  |  | TerminationSubClass9 | Termination Sub Class9 | Long |  |  | TerminationSubClass |  | TRUE | FALSE
|  |  | EndPreparation9 | End Preparation 9 | Long |  |  | EndPreparation |  | TRUE | FALSE | EndPreparation9
|  |  | SchedulePractice9 | Schedule Practice 9 | Long |  |  | ScheduleThicknessPractice |  | TRUE | FALSE
|  |  | ScheduleThickness9 | Schedule Thickness 9 | Long |  |  | ScheduleThickness |  | TRUE | FALSE | ScheduleThickness9
|  |  | EndPractice9 | End Practice 9 | Long |  |  | EndPractice |  | TRUE | FALSE
|  |  | EndStandard9 | End Standard 9 | Long |  |  | EndStandard |  | TRUE | FALSE | EndStandard9
|  |  | RatingPractice9 | Rating Practice 9 | Long |  |  | RatingPractice |  | TRUE | FALSE
|  |  | PressureRating9 | Pressure Rating 9 | Long |  |  | PressureRating |  | TRUE | FALSE | PressureRating9
|  |  | FlowDirection9 | Flow Direction 9 | Long |  |  | FlowDirection |  | TRUE | FALSE | FlowDirection9
|  |  | PipingPointBasis9 | Piping Point Basis 9 | Long |  |  | PipingPointUsage |  | TRUE | FALSE | PipingPointBasis9
| IJDynamicPipePort10 | Dynamic Pipe Port 10 | Id10 | Port ID 10 | Char |  |  |  |  | TRUE | FALSE | Id10
|  |  | PortIndex10 | Port Index 10 | Short |  |  |  |  | TRUE | FALSE | PortIndex10
|  |  | Npd10 | Nominal Diameter 10 | Double | scalar |  |  |  | TRUE | FALSE | Npd10
|  |  | NpdUnitType10 | NPD 10 Unit | Char |  |  |  |  | TRUE | FALSE | NpdUnitType10
|  |  | TerminationClass10 | Termination Class 10 | Long |  |  | TerminationClass |  | TRUE | FALSE
|  |  | TerminationSubClass10 | Termination Sub Class10 | Long |  |  | TerminationSubClass |  | TRUE | FALSE
|  |  | EndPreparation10 | End Preparation 10 | Long |  |  | EndPreparation |  | TRUE | FALSE | EndPreparation10
|  |  | SchedulePractice10 | Schedule Practice 10 | Long |  |  | ScheduleThicknessPractice |  | TRUE | FALSE
|  |  | ScheduleThickness10 | Schedule Thickness 10 | Long |  |  | ScheduleThickness |  | TRUE | FALSE | ScheduleThickness10
|  |  | EndPractice10 | End Practice 10 | Long |  |  | EndPractice |  | TRUE | FALSE
|  |  | EndStandard10 | End Standard 10 | Long |  |  | EndStandard |  | TRUE | FALSE | EndStandard10
|  |  | RatingPractice10 | Rating Practice 10 | Long |  |  | RatingPractice |  | TRUE | FALSE
|  |  | PressureRating10 | Pressure Rating 10 | Long |  |  | PressureRating |  | TRUE | FALSE | PressureRating10
|  |  | FlowDirection10 | Flow Direction 10 | Long |  |  | FlowDirection |  | TRUE | FALSE | FlowDirection10
|  |  | PipingPointBasis10 | Piping Point Basis 10 | Long |  |  | PipingPointUsage |  | TRUE | FALSE | PipingPointBasis10
! | Custom Interfaces IJUA
| IJUABendAngle |  | BendAngle | Bend Angle | Double | angle | deg |  |  | TRUE | FALSE | BendAngle
| IJUAFaceTOBranch |  | Face2toBranch | Face2 to Branch | Double | distance | mm |  |  | TRUE | FALSE | Face2toBranch
| IJUAFaceToEnd |  | FacetoEnd | Face to End | Double | distance | mm |  |  | TRUE | FALSE | FacetoEnd
| IJUAValveOperator | Valve Operator | OperatorDiameter | Operator Diameter | Double | distance | mm |  |  | TRUE | FALSE | OperatorDiameter
|  |  | OperatorHeight | Operator Height | Double | distance | mm |  |  | TRUE | FALSE | OperatorHeight
|  |  | OperatorHeight1 | OperatorHeight1 | Double | distance | in |  |  | TRUE | FALSE | OperatorHeight1
|  |  | OperatorLength | Operator Length | Double | distance | mm |  |  | TRUE | FALSE | OperatorLength
|  |  | OperatorDepth | OperatorDepth | Double | distance | in |  |  | TRUE | FALSE | OperatorDepth
|  |  | OperCenFromTop | OperCenFromTop | Double | distance | in |  |  | TRUE | FALSE | OperCenFromTop
| IJUAButterFlyValve | Valve Dimensions | DiscDiameter | Disc Diameter | Double | distance | mm |  |  | TRUE | FALSE | DiscDiameter
|  |  | DiscLength | Disc Length | Double | distance | mm |  |  | TRUE | FALSE | DiscLength
|  |  | DiscWidth | Disc Width | Double | distance | mm |  |  | TRUE | FALSE | DiscWidth
|  |  | StemDiameter | Stem Diameter | Double | distance | mm |  |  | TRUE | FALSE | StemDiameter
|  |  | StemFlDiameter | Stem Fl Diameter | Double | distance | mm |  |  | TRUE | FALSE | StemFlDiameter
|  |  | StemFlWidth | Stem Fl Width | Double | distance | mm |  |  | TRUE | FALSE | StemFlWidth
|  |  | StemWidth | Stem Width | Double | distance | mm |  |  | TRUE | FALSE | StemWidth
|  |  | StemExtension | StemExtension | Double | distance | in |  |  | TRUE | FALSE | StemExtension
|  |  | StemAngle | StemAngle | Double | angle | deg |  |  | TRUE | FALSE | StemAngle
|  |  | ActDiameter | Act Diameter | Double | distance | mm |  |  | TRUE | FALSE | ActDiameter
|  |  | ActFlDiameter | Act Fl Diameter | Double | distance | mm |  |  | TRUE | FALSE | ActFlDiameter
|  |  | ActFlWidth | Act Fl Width | Double | distance | mm |  |  | TRUE | FALSE | ActFlWidth
|  |  | ActWidth | Act Width | Double | distance | mm |  |  | TRUE | FALSE | ActWidth
| IJUAMajorBodyDia |  | MajorBodyDiameter | Major Body Diameter | Double | distance | mm |  |  | TRUE | FALSE | B
| IJUARPad |  | RPadThickness | Rpad Thickness | Double | distance | in |  |  | TRUE | FALSE | RPadThickness
|  |  | RPadWidth | Rpad Width | Double | distance | in |  |  | TRUE | FALSE | RPadWidth
| IJUAUnion |  | UnionDiameter | Union Diameter | Double | distance | in |  |  | TRUE | FALSE | UnionDiameter
| IJUABLSPO |  | Fig8InterAxis | Fig8 Inter Axis | Double | distance | in |  |  | TRUE | FALSE | Fig8InterAxis
| IJUABFYHP | Valve Dimensions | StemHeight | Stem Height | Double | distance | in |  |  | TRUE | FALSE | StemHeight
|  |  | LeverLength | Lever Length | Double | distance | in |  |  | TRUE | FALSE | LeverLength
|  |  | LeverLength1 | LeverLength1 | Double | distance | in |  |  | TRUE | FALSE | LeverLength1
| IJUANozzleLen |  | NozzleLength | Nozzle Length | Double | distance | mm |  |  | TRUE | FALSE | NozzleLength
| IJUAHandleToCenter |  | HandletoCenter | Handle to Center | Double | distance | in |  |  | TRUE | FALSE | HandletoCenter
! | IJUAHandWheelDiameter | Valve Hand Wheel | HandwheelDiameter | Handwheel Diameter | Double | distance | mm |  |  | TRUE | FALSE | HandwheelDiameter
| IJUAValveHeight | Valve Dimensions | ValveHeight | Valve Height | Double | distance | mm |  |  | TRUE | FALSE | ValveHeight
| IJUASwingCheckValve | Valve Dimensions | SCVFlangeDia | SCV Flange Dia | Double | distance | mm |  |  | TRUE | FALSE | FlangeDia
|  |  | SCVFlangeThk | SCV Flange Thk | Double | distance | mm |  |  | TRUE | FALSE | FlangeThk
|  |  | SCVHeight | SCV Height | Double | distance | mm |  |  | TRUE | FALSE | Height
|  |  | SCVLength | SCV Length | Double | distance | mm |  |  | TRUE | FALSE | Length
|  |  | SCVNozzleDia | SCV Nozzle Dia | Double | distance | mm |  |  | TRUE | FALSE | NozzleDia
|  |  | SCVNozzleLength | SCV Nozzle Length | Double | distance | mm |  |  | TRUE | FALSE | NozzleLength
| IJUAOperator33 | Valve Operator | Y10HandwheelOffset | Y10 Handwheel Offset | Double | distance | in |  |  | TRUE | FALSE | Y10HandwheelOffset
|  |  | Y10OpArmWidth | Y10 Op Arm Width | Double | distance | in |  |  | TRUE | FALSE | Y10OpArmWidth
|  |  | Y11HandwheelToArm | Y11 Handwheel To Arm | Double | distance | in |  |  | TRUE | FALSE | Y11HandwheelToArm
|  |  | Y11HandwheelToStemTop | Y11 Handwheel To Stem Top | Double | distance | in |  |  | TRUE | FALSE | Y11HandwheelToStemTop
|  |  | Y12HandwheelDiameter | Y12 Handwheel Diameter | Double | distance | in |  |  | TRUE | FALSE | Y12HandwheelDiameter
|  |  | Y13HandwheelToStemTop | Y13 Handwheel To Stem Top | Double | distance | in |  |  | TRUE | FALSE | Y13HandwheelToStemTop
|  |  | Y4StemHeight | Y4 Stem Height | Double | distance | in |  |  | TRUE | FALSE | Y4StemHeight
|  |  | Y5OperatorDiameter | Y5 Operator Diameter | Double | distance | in |  |  | TRUE | FALSE | Y5OperatorDiameter
|  |  | Y6HandwheelToOpTop | Y6 Handwheel To Op Top | Double | distance | in |  |  | TRUE | FALSE | Y6HandwheelToOpTop
|  |  | Y7OperatorHeight | Y7 Operator Height | Double | distance | in |  |  | TRUE | FALSE | Y7OperatorHeight
|  |  | Y8HandwheelProjection | Y8 Handwheel Projection | Double | distance | in |  |  | TRUE | FALSE | Y8HandwheelProjection
|  |  | Y9HandwheelDiameter | Y9 Handwheel Diameter | Double | distance | in |  |  | TRUE | FALSE | Y9HandwheelDiameter
|  |  | Y9OpArmProjection | Y9 Operator Arm Projection | Double | distance | in |  |  | TRUE | FALSE | Y9OpArmProjection
| IJUATangentLength | Component Dimensions | TangentLength | Tangent Length | Double | distance | mm |  |  | TRUE | FALSE | TangentLength
|  |  | TangentLength1 | TangentLength1 | Double | distance | mm |  |  | TRUE | FALSE | TangentLength1
|  |  | TangentLength2 | TangentLength2 | Double | distance | mm |  |  | TRUE | FALSE | TangentLength2
|  |  | ReducingLength | Reducing Length | Double | distance | mm |  |  | TRUE | FALSE | ReducingLength
| IJUAFace3 | Component Faces | Face1toFace3 | Face1 to Face3 | Double | distance | mm |  |  | TRUE | FALSE | Face1toFace3
|  |  | Face3toCenter | Face3 to Center | Double | distance | mm |  |  | TRUE | FALSE | Face3toCenter
| IJUAMechanicalConnectionClamp | Clamp Dimensions | ClampDiameter | Clamp Diameter | Double | distance | mm |  |  | TRUE | FALSE | ClampDiameter
| IJUAInstrumentArm | Instrument Arm | ArmHeight | Arm Height | Double | distance | in |  |  | TRUE | FALSE | ArmHeight
|  |  | ArmHeight1 | Arm Height 1 | Double | distance | in |  |  | TRUE | FALSE | ArmHeight1
|  |  | ArmLength | Arm Length | Double | distance | in |  |  | TRUE | FALSE | ArmLength
|  |  | ArmLength1 | ArmLength1 | Double | distance | in |  |  | TRUE | FALSE | ArmLength1
|  |  | ArmDiameter | ArmDiameter | Double | distance | in |  |  | TRUE | FALSE | ArmDiameter
| IJUANozzleOffset | Nozzle Offset | NozzleOffset | Nozzle Offset | Double | distance | in |  |  | TRUE | FALSE | NozzleOffset
|  |  | NozzleOffset1 | Nozzle Offset 1 | Double | distance | in |  |  | TRUE | FALSE | NozzleOffset1
|  |  | NozzleOffset2 | Nozzle Offset 2 | Double | distance | in |  |  | TRUE | FALSE | NozzleOffset2
|  |  | NozzleOffset3 | Nozzle Offset 3 | Double | distance | in |  |  | TRUE | FALSE | NozzleOffset3
| IJUAInstrumentValve | Valve Dimensions | ValveHeight1 | Valve Height 1 | Double | distance | in |  |  | TRUE | FALSE | ValveHeight1
|  |  | ValveWidth | Valve Width | Double | distance | in |  |  | TRUE | FALSE | ValveWidth
|  |  | ValveOutertoCenter | Valve Outer to Center | Double | distance | in |  |  | TRUE | FALSE | ValveOutertoCenter
|  |  | ValveOutertoHandWheel | ValveOuter to HandWheel | Double | distance | in |  |  | TRUE | FALSE | ValveOutertoHandWheel
| IJUAInstrumentMotor | Instrument Motor | Motor1Diameter | Motor1 Diameter | Double | distance | in |  |  | TRUE | FALSE | Motor1Diameter
|  |  | Motor1Length | Motor1 Length | Double | distance | in |  |  | TRUE | FALSE | Motor1Length
|  |  | Motor1Offset | Motor1 Offset | Double | distance | in |  |  | TRUE | FALSE | Motor1Offset
|  |  | Motor2Diameter | Motor2 Diameter | Double | distance | in |  |  | TRUE | FALSE | Motor2Diameter
|  |  | Motor2Length | Motor2 Length | Double | distance | in |  |  | TRUE | FALSE | Motor2Length
|  |  | Motor2Offset | Motor2 Offset | Double | distance | in |  |  | TRUE | FALSE | Motor2Offset
|  |  | Motor3Diameter | Motor3 Diameter | Double | distance | in |  |  | TRUE | FALSE | Motor3Diameter
|  |  | Motor3Length | Motor3 Length | Double | distance | in |  |  | TRUE | FALSE | Motor3Length
|  |  | Motor3toCenter | Motor3 to Center | Double | distance | in |  |  | TRUE | FALSE | Motor3toCenter
|  |  | Motor3EndtoCenter | Motor3 End to Center | Double | distance | in |  |  | TRUE | FALSE | Motor3EndtoCenter
|  |  | Motor4Diameter | Motor4 Diameter | Double | distance | in |  |  | TRUE | FALSE | Motor4Diameter
|  |  | Motor4Length | Motor4 Length | Double | distance | in |  |  | TRUE | FALSE | Motor4Length
|  |  | Motor4Offset | Motor4 Offset | Double | distance | in |  |  | TRUE | FALSE | Motor4Offset
| IJUAInstrumentCylinderHeight | Instrument Dimensions | CylHeight | Cylinder Height | Double | distance | in |  |  | TRUE | FALSE | CylHeight
| IJUAInstrumentCylinderOffset | Instrument Dimensions | CylOffset | Cylinder Offset | Double | distance | in |  |  | TRUE | FALSE | CylOffset
|  |  | CylOffset1 | Cylinder Offset 1 | Double | distance | in |  |  | TRUE | FALSE | CylOffset1
| IJUAInstrumentPositioner | Instrument Positioner | PositionerHeight | Positioner Height | Double | distance | in |  |  | TRUE | FALSE | PositionerHeight
|  |  | PositionerLength | Positioner Length | Double | distance | in |  |  | TRUE | FALSE | PositionerLength
|  |  | PositionerOffset | Positioner Offset | Double | distance | in |  |  | TRUE | FALSE | PositionerOffset
|  |  | PositionerOffset1 | Positioner Offset1 | Double | distance | in |  |  | TRUE | FALSE | PositionerOffset1
|  |  | PositionerOffset2 | Positioner Offset2 | Double | distance | in |  |  | TRUE | FALSE | PositionerOffset2
| IJUAInstrumentActuator | Instrument Actuator | ActuatorDiameter | Actuator Diameter | Double | distance | in |  |  | TRUE | FALSE | ActuatorDiameter
|  |  | ActuatorHeight | Actuator Height | Double | distance | in |  |  | TRUE | FALSE | ActuatorHeight
| IJUAInstrumentActuatorDiameter | Instrument Actuator | ActuatorDiameter1 | Actuator Diameter 1 | Double | distance | in |  |  | TRUE | FALSE | ActuatorDiameter1
| IJUAInstrumentActuatorHeight | Instrument Actuator | ActuatorHeight1 | Actuator Height 1 | Double | distance | in |  |  | TRUE | FALSE | ActuatorHeight1
|  |  | ActuatorHeight2 | Actuator Height 2 | Double | distance | in |  |  | TRUE | FALSE | ActuatorHeight2
|  |  | ActuatorHeight3 | Actuator Height 3 | Double | distance | in |  |  | TRUE | FALSE | ActuatorHeight3
|  |  | ActuatorHeight4 | Actuator Height 4 | Double | distance | in |  |  | TRUE | FALSE | ActuatorHeight4
|  |  | ActuatorHeight5 | Actuator Height 5 | Double | distance | in |  |  | TRUE | FALSE | ActuatorHeight5
| IJUAInstrumentActuatorLength | Instrument Actuator | ActuatorLength | Actuator Length | Double | distance | in |  |  | TRUE | FALSE | ActuatorLength
|  |  | ActuatorLength1 | Actuator Length 1 | Double | distance | in |  |  | TRUE | FALSE | ActuatorLength1
|  |  | ActuatorLength2 | Actuator Length 2 | Double | distance | in |  |  | TRUE | FALSE | ActuatorLength2
|  |  | ActuatorLength3 | Actuator Length 3 | Double | distance | in |  |  | TRUE | FALSE | ActuatorLength3
|  |  | ActuatorLength4 | Actuator Length 4 | Double | distance | in |  |  | TRUE | FALSE | ActuatorLength4
|  |  | ActuatorLength5 | Actuator Length 5 | Double | distance | in |  |  | TRUE | FALSE | ActuatorLength5
| IJUAInstrumentActuatorWidth | Instrument Actuator | ActuatorWidth | Actuator Width | Double | distance | in |  |  | TRUE | FALSE | ActuatorWidth
|  |  | ActuatorWidth1 | Actuator Width 1 | Double | distance | in |  |  | TRUE | FALSE | ActuatorWidth1
|  |  | ActuatorWidth2 | Actuator Width 2 | Double | distance | in |  |  | TRUE | FALSE | ActuatorWidth2
|  |  | ActuatorWidth3 | Actuator Width 3 | Double | distance | in |  |  | TRUE | FALSE | ActuatorWidth3
|  |  | ActuatorWidth4 | Actuator Width 4 | Double | distance | in |  |  | TRUE | FALSE | ActuatorWidth4
| IJUAInstrumentDimensions | Instrument Dimensions | InstrumentDiameter | Instrument Diameter | Double | distance | in |  |  | TRUE | FALSE | InstrumentDiameter
|  |  | InstrumentHeight | Instrument Height | Double | distance | in |  |  | TRUE | FALSE | InstrumentHeight
|  |  | InstrumentLength | Instrument Length | Double | distance | in |  |  | TRUE | FALSE | InstrumentLength
|  |  | InstrumentWidth | Instrument Width | Double | distance | in |  |  | TRUE | FALSE | InstrumentWidth
| IJUAInstrumentDimensions1 | Instrument Dimensions | InstrumentHeight1 | Instrument Height 1 | Double | distance | in |  |  | TRUE | FALSE | InstrumentHeight1
|  |  | InstrumentLength1 | Instrument Length 1 | Double | distance | in |  |  | TRUE | FALSE | InstrumentLength1
|  |  | InstrumentWidth1 | Instrument Width 1 | Double | distance | in |  |  | TRUE | FALSE | InstrumentWidth1
| IJUAInstrumentHeight2 | Instrument Dimensions | InstrumentHeight2 | Instrument Height 2 | Double | distance | in |  |  | TRUE | FALSE | InstrumentHeight2
| IJUAInstrumentHeight | Instrument Height | InstrumentHeight3 | Instrument Height 3 | Double | distance | in |  |  | TRUE | FALSE | InstrumentHeight3
|  |  | InstrumentHeight4 | Instrument Height 4 | Double | distance | in |  |  | TRUE | FALSE | InstrumentHeight4
|  |  | InstrumentHeight5 | Instrument Height 5 | Double | distance | in |  |  | TRUE | FALSE | InstrumentHeight5
|  |  | InstrumentHeight6 | Instrument Height 6 | Double | distance | in |  |  | TRUE | FALSE | InstrumentHeight6
|  |  | InstrumentHeight7 | Instrument Height 7 | Double | distance | in |  |  | TRUE | FALSE | InstrumentHeight7
|  |  | InstrumentHeight8 | Instrument Height 8 | Double | distance | in |  |  | TRUE | FALSE | InstrumentHeight8
|  |  | InstrumentHeight9 | Instrument Height 9 | Double | distance | in |  |  | TRUE | FALSE | InstrumentHeight9
| IJUAInstrumentLength | Instrument Length | InstrumentLength2 | Instrument Length 2 | Double | distance | in |  |  | TRUE | FALSE | InstrumentLength2
|  |  | InstrumentLength3 | Instrument Length 3 | Double | distance | in |  |  | TRUE | FALSE | InstrumentLength3
|  |  | InstrumentLength4 | Instrument Length 4 | Double | distance | in |  |  | TRUE | FALSE | InstrumentLength4
|  |  | InstrumentLength5 | Instrument Length 5 | Double | distance | in |  |  | TRUE | FALSE | InstrumentLength5
| IJUAInstrumentOffset | Instrument Dimensions | InstrumentOffset | Instrument Offset | Double | distance | in |  |  | TRUE | FALSE | InstrumentOffset
|  |  | InstrumentOffset1 | Instrument Offset 1 | Double | distance | in |  |  | TRUE | FALSE | InstrumentOffset1
| IJUAInstrumentDiameter | Instrument Dimensions | InstrumentDiameter1 | Instrument Diameter 1 | Double | distance | in |  |  | TRUE | FALSE | InstrumentDiameter1
|  |  | InstrumentDiameter2 | Instrument Diameter 2 | Double | distance | in |  |  | TRUE | FALSE | InstrumentDiameter2
| IJUAInstrumentRadius | Instrument Radius | InstrumentRadius | Instrument Radius | Double | distance | in |  |  | TRUE | FALSE | InstrumentRadius
|  |  | InstrumentRadius1 | Instrument Radius 1 | Double | distance | in |  |  | TRUE | FALSE | InstrumentRadius1
|  |  | InstrumentRadius2 | Instrument Radius 2 | Double | distance | in |  |  | TRUE | FALSE | InstrumentRadius2
|  |  | InstrumentRadius3 | Instrument Radius 3 | Double | distance | in |  |  | TRUE | FALSE | InstrumentRadius3
| IJUAInstrumentWidth | Instrument Width | InstrumentWidth2 | Instrument Width 2 | Double | distance | in |  |  | TRUE | FALSE | InstrumentWidth2
|  |  | InstrumentWidth3 | Instrument Width 3 | Double | distance | in |  |  | TRUE | FALSE | InstrumentWidth3
|  |  | InstrumentWidth4 | Instrument Width 4 | Double | distance | in |  |  | TRUE | FALSE | InstrumentWidth4
| IJUASpecialtyParameters |  | ParameterA1 | Parameter A1 | Double | distance | in |  |  | TRUE | FALSE | ParameterA1
|  |  | ParameterA2 | Parameter A2 | Double | distance | in |  |  | TRUE | FALSE | ParameterA2
|  |  | ParameterA3 | Parameter A3 | Double | distance | in |  |  | TRUE | FALSE | ParameterA3
|  |  | ParameterA4 | Parameter A4 | Double | distance | in |  |  | TRUE | FALSE | ParameterA4
|  |  | ParameterA5 | Parameter A5 | Double | distance | in |  |  | TRUE | FALSE | ParameterA5
|  |  | ParameterA6 | Parameter A6 | Double | distance | in |  |  | TRUE | FALSE | ParameterA6
|  |  | ParameterA7 | Parameter A7 | Double | distance | in |  |  | TRUE | FALSE | ParameterA7
|  |  | ParameterA8 | Parameter A8 | Double | distance | in |  |  | TRUE | FALSE | ParameterA8
|  |  | ParameterB1 | Parameter B1 | Double | distance | in |  |  | TRUE | FALSE | ParameterB1
|  |  | ParameterB2 | Parameter B2 | Double | distance | in |  |  | TRUE | FALSE | ParameterB2
|  |  | ParameterB3 | Parameter B3 | Double | distance | in |  |  | TRUE | FALSE | ParameterB3
|  |  | ParameterB4 | Parameter B4 | Double | distance | in |  |  | TRUE | FALSE | ParameterB4
|  |  | ParameterB5 | Parameter B5 | Double | distance | in |  |  | TRUE | FALSE | ParameterB5
|  |  | ParameterB6 | Parameter B6 | Double | distance | in |  |  | TRUE | FALSE | ParameterB6
|  |  | ParameterB7 | Parameter B7 | Double | distance | in |  |  | TRUE | FALSE | ParameterB7
|  |  | ParameterB8 | Parameter B8 | Double | distance | in |  |  | TRUE | FALSE | ParameterB8
| IJUAHandWheelDiameter | Valve Hand Wheel | HandWheelDiameter | Hand Wheel Diameter | Double | distance | in |  |  | TRUE | FALSE | HandWheelDiameter
| IJUAHandWheelOffset | Valve Hand Wheel | HandWheelLength | Hand Wheel Length | Double | distance | in |  |  | TRUE | FALSE | HandWheelLength
|  |  | HandWheelOffset | Hand Wheel Offset | Double | distance | in |  |  | TRUE | FALSE | HandWheelOffset
|  |  | HandWheelOffset1 | Hand Wheel Offset 1 | Double | distance | in |  |  | TRUE | FALSE | HandWheelOffset1
|  |  | HandWheelOffset2 | Hand Wheel Offset 2 | Double | distance | in |  |  | TRUE | FALSE | HandWheelOffset2
| IJUAFlowMeter | Flow Meter | FlowDiameter | Flow Diameter | Double | distance | in |  |  | TRUE | FALSE | FlowDiameter
| IJUAOrificeFlange | Orifice Flange | OrificeFlangeClearance | Orifice Flange Clearance | Double | distance | in |  |  | TRUE | FALSE | OrificeFlangeClearance
| IJUAValveAppurtenance | Valve Appurtenance | ChainWheelDia | Chain Wheel Diameter | Double | distance | mm |  |  | TRUE | FALSE | ChainWheelDia
|  |  | FloorToValveDistance | Distance from operating level to valve operator | Double | distance | mm |  |  | TRUE | FALSE | FloorToValveDistance
|  |  | Offset | Clearance from operating level | Double | distance | mm |  |  | TRUE | FALSE | Offset
| IJUAValveBody | Valve Body | ValveBodyWidth | Valve Body Width | Double | distance | mm |  |  | TRUE | FALSE | ValveBodyWidth
|  |  | ValveBodyDepth | Valve Body Depth | Double | distance | mm |  |  | TRUE | FALSE | ValveBodyDepth
|  |  | ValveBodyHeight | Valve Body Height | Double | distance | mm |  |  | TRUE | FALSE | ValveBodyHeight
| IJUAFacestoCenter | Component Faces | Face4toCenter | Face4 to Center | Double | distance | mm |  |  | TRUE | FALSE | Face4toCenter
|  |  | Face5toCenter | Face5 to Center | Double | distance | mm |  |  | TRUE | FALSE | Face5toCenter
|  |  | Face6toCenter | Face6 to Center | Double | distance | mm |  |  | TRUE | FALSE | Face6toCenter
|  |  | FacetoHeaderCenter | FacetoHeaderCenter | Double | distance | in |  |  | TRUE | FALSE | FacetoHeaderCenter
| IJUAOperationDiameter | Operation Volume | OperationDiameter | Operation Diameter | Double | distance | in |  |  | TRUE | FALSE | OperationDiameter
|  |  | OperationDiameter1 | Operation Diameter 1 | Double | distance | in |  |  | TRUE | FALSE | OperationDiameter1
| IJUAOperationVolume | Operation Volume | OperationHeight | Operation Height | Double | distance | in |  |  | TRUE | FALSE | OperationHeight
|  |  | OperationHeight1 | Operation Height 1 | Double | distance | in |  |  | TRUE | FALSE | OperationHeight1
|  |  | OperationLength | Operation Length | Double | distance | in |  |  | TRUE | FALSE | OperationLength
|  |  | OperationWidth | Operation Width | Double | distance | in |  |  | TRUE | FALSE | OperationWidth
|  |  | OperationWidth1 | Operation Width 1 | Double | distance | in |  |  | TRUE | FALSE | OperationWidth1
| IJUAInstrumentActuatorCylinder | Instrument Actuator | ActuatorCylDiameter | Actuator Cylinder Diameter | Double | distance | in |  |  | TRUE | FALSE | ActuatorCylDiameter
|  |  | ActuatorCylLength | Actuator Cylinder Length | Double | distance | in |  |  | TRUE | FALSE | ActuatorCylLength
| IJUAInstrumentActuatorCylinder1 | Instrument Actuator | ActuatorCyl1Diameter | Actuator Cylinder 1 Diameter | Double | distance | in |  |  | TRUE | FALSE | ActuatorCyl1Diameter
|  |  | ActuatorCyl1Length | Actuator Cylinder 1 Length | Double | distance | in |  |  | TRUE | FALSE | ActuatorCyl1Length
| IJUAPortRotation | Port Rotation | PortRotation1 | Port Rotation 1 | Double | angle | deg |  |  | TRUE | FALSE | PortRotation1
|  |  | PortRotation2 | Port Rotation 2 | Double | angle | deg |  |  | TRUE | FALSE | PortRotation2
|  |  | PortRotation3 | Port Rotation 3 | Double | angle | deg |  |  | TRUE | FALSE | PortRotation3
|  |  | PortRotation4 | Port Rotation 4 | Double | angle | deg |  |  | TRUE | FALSE | PortRotation4
| IJUAPortOffset | Standard | PortVOffset | PortVOffset | Double | distance | in |  |  | TRUE | FALSE | PortVOffset
|  |  | PortHOffset | PortHOffset | Double | distance | in |  |  | TRUE | FALSE | PortHOffset
| IJUAInstrumentActuatorRotation | Instrument Actuator Rotation | ActuatorRotation1 | Actuator Rotation 1 | Double | angle | deg |  |  | TRUE | FALSE | ActuatorRotation1
|  |  | ActuatorRotation2 | Actuator Rotation 2 | Double | angle | deg |  |  | TRUE | FALSE | ActuatorRotation2
|  |  | ActuatorRotation3 | Actuator Rotation 3 | Double | angle | deg |  |  | TRUE | FALSE | ActuatorRotation3
|  |  | ActuatorRotation4 | Actuator Rotation 4 | Double | angle | deg |  |  | TRUE | FALSE | ActuatorRotation4
| IJUAInstrumentActuatorOffset | Instrument Actuator | ActuatorOffset | Actuator Offset | Double | distance | in |  |  | TRUE | FALSE | ActuatorOffset
|  |  | ActuatorOffset1 | Actuator Offset 1 | Double | distance | in |  |  | TRUE | FALSE | ActuatorOffset1
| IJUASpecialtySteamTrap | Specialty Steam Trap | TrapDiameter | Trap Diameter | Double | distance | mm |  |  | TRUE | FALSE | TrapDiameter
|  |  | TrapLength1 | Trap Length1 | Double | distance | mm |  |  | TRUE | FALSE | TrapLength1
|  |  | TrapLength2 | Trap Length2 | Double | distance | mm |  |  | TRUE | FALSE | TrapLength2
|  |  | CylinderDiameter | Cylinder Diameter | Double | distance | mm |  |  | TRUE | FALSE | CylinderDiameter
|  |  | CylinderLength | CylinderLength | Double | distance | in |  |  | TRUE | FALSE | CylinderLength
|  |  | HoriCylinLengthFromCen | Horizontal Cylinder Length From Center | Double | distance | mm |  |  | TRUE | FALSE | HoriCylinLengthFromCen
|  |  | Nozz1toCentre | Nozzle 1 to Centre | Double | distance | mm |  |  | TRUE | FALSE | Nozz1toCentre
|  |  | Nozz2toCentre | Nozzle 2 to Centre | Double | distance | mm |  |  | TRUE | FALSE | Nozz2toCentre
|  |  | TrapBodyDiameter | Trap Body Diameter | Double | distance | mm |  |  | TRUE | FALSE | TrapBodyDiameter
|  |  | TrapHeightBottoCen | Trap Height Bottom to Center | Double | distance | mm |  |  | TRUE | FALSE | TrapHeightBottoCen
|  |  | TrapHeightToptoCen | Trap Height Top to Center | Double | distance | mm |  |  | TRUE | FALSE | TrapHeightToptoCen
|  |  | VertCylinHeightFromCen | Vertical Cylinder Height From Center | Double | distance | mm |  |  | TRUE | FALSE | VertCylinHeightFromCen
|  |  | OutletOffset | Outlet Offset | Double | distance | mm |  |  | TRUE | FALSE | OutletOffset
|  |  | STHeight | ST Height | Double | distance | mm |  |  | TRUE | FALSE | STHeight
|  |  | BasetoInlet | Base to Inlet | Double | distance | mm |  |  | TRUE | FALSE | BasetoInlet
|  |  | BasetoOutlet | Base to Outlet | Double | distance | mm |  |  | TRUE | FALSE | BasetoOutlet
| IJUAFlameArrestor |  | FlArrestorBodyHeight1 | Flame Arrestor Body Height 1 | Double | distance | mm |  |  | TRUE | FALSE | FlArrestorBodyHeight1
|  |  | FlArrestorBodyHeight2 | Flame Arrestor Body Height 2 | Double | distance | mm |  |  | TRUE | FALSE | FlArrestorBodyHeight2
|  |  | FlArrestorBodyLength1 | Flame Arrestor Body Length 1 | Double | distance | mm |  |  | TRUE | FALSE | FlArrestorBodyLength1
|  |  | FlArrestorBodyLength2 | Flame Arrestor Body Length 2 | Double | distance | mm |  |  | TRUE | FALSE | FlArrestorBodyLength2
|  |  | FlArrestorBodyWidth1 | Flame Arrestor Body Width 1 | Double | distance | mm |  |  | TRUE | FALSE | FlArrestorBodyWidth1
|  |  | FlArrestorBodyWidth2 | Flame Arrestor Body Width 2 | Double | distance | mm |  |  | TRUE | FALSE | FlArrestorBodyWidth2
| IJUALevelIndicatorControl |  | Arm1Length | Arm 1 Length | Double | distance | mm |  |  | TRUE | FALSE | Arm1Length
|  |  | Arm2Length | Arm 2 Length | Double | distance | mm |  |  | TRUE | FALSE | Arm2Length
|  |  | ArmtoCenter | Arm to Center | Double | distance | mm |  |  | TRUE | FALSE | ArmtoCenter
|  |  | ConeDiameter | ConeDiameter | Double | distance | in |  |  | TRUE | FALSE | ConeDiameter
|  |  | ConeDiameter1 | Cone Diameter 1 | Double | distance | mm |  |  | TRUE | FALSE | ConeDiameter1
|  |  | ConeDiameter2 | Cone Diameter 2 | Double | distance | mm |  |  | TRUE | FALSE | ConeDiameter2
|  |  | ConeHeight | Cone Height | Double | distance | mm |  |  | TRUE | FALSE | ConeHeight
|  |  | ConeLength | ConeLength | Double | distance | in |  |  | TRUE | FALSE | ConeLength
|  |  | FloatBottoCenter | Float Bottom to Center | Double | distance | mm |  |  | TRUE | FALSE | FloatBottoCenter
|  |  | FloatDiameter | Float Diameter | Double | distance | mm |  |  | TRUE | FALSE | FloatDiameter
|  |  | FloatToptoCenter | Float Top to Center | Double | distance | mm |  |  | TRUE | FALSE | FloatToptoCenter
|  |  | IndicatorHeight1 | Indicator Height 1 | Double | distance | mm |  |  | TRUE | FALSE | IndicatorHeight1
|  |  | IndicatorHeight2 | Indicator Height 2 | Double | distance | mm |  |  | TRUE | FALSE | IndicatorHeight2
|  |  | IndicatorLength | Indicator Length | Double | distance | mm |  |  | TRUE | FALSE | IndicatorLength
|  |  | IndicatorWidth | Indicator Width | Double | distance | mm |  |  | TRUE | FALSE | IndicatorWidth
|  |  | Nozzle3toCenter | Nozzle 3 to Center | Double | distance | mm |  |  | TRUE | FALSE | Nozzle3toCenter
| IJUASlideValve |  | BranchLength | Branch Length | Double | distance | mm |  |  | TRUE | FALSE | BranchLength
|  |  | ProjectionHeight | Projection Height | Double | distance | mm |  |  | TRUE | FALSE | ProjectionHeight
|  |  | ProjectionLength | Projection Length | Double | distance | mm |  |  | TRUE | FALSE | ProjectionLength
|  |  | ProjectionWidth | Projection Width | Double | distance | mm |  |  | TRUE | FALSE | ProjectionWidth
| IJUASweepolet |  | SweepoletWidth | SweepoletWidth | Double | distance | in |  |  | TRUE | FALSE | SweepoletWidth
| IJUAOletTypeValve |  | ValveCentertoHeaderCenter | Valve Center to Header Center | Double | distance | in |  |  | TRUE | FALSE | ValveCentertoHeaderCenter
|  |  | OletLength | Olet Length | Double | distance | in |  |  | TRUE | FALSE | OletLength
| IJUASpecialtyAnalyzer |  | AnalyzerDiameter | Analyzer Diameter | Double | distance | mm |  |  | TRUE | FALSE | AnalyzerDiameter
|  |  | AnalyzerThickness | Analyzer Thickness | Double | distance | mm |  |  | TRUE | FALSE | AnalyzerThickness
| IJUASpecialtyDimensions |  | Offset1 | Offset 1 | Double | distance | mm |  |  | TRUE | FALSE | Offset1
|  |  | Offset2 | Offset 2 | Double | distance | mm |  |  | TRUE | FALSE | Offset2
|  |  | BodyWidth | BodyWidth | Double | distance | in |  |  | TRUE | FALSE | BodyWidth
| IJUASpecialtyExhaust |  | ExhaustDiameter | Exhaust Diameter | Double | distance | mm |  |  | TRUE | FALSE | ExhaustDiameter
|  |  | ExhaustHeight | Exhaust Height | Double | distance | mm |  |  | TRUE | FALSE | ExhaustHeight
|  |  | PipeHeight | Pipe Height | Double | distance | mm |  |  | TRUE | FALSE | PipeHeight
|  |  | PipeOffset | Pipe Offset | Double | distance | mm |  |  | TRUE | FALSE | PipeOffset
| IJUASpecialtyFilter |  | FilterBodyDiameter | Filter Body Diameter | Double | distance | mm |  |  | TRUE | FALSE | FilterBodyDiameter
|  |  | FilterBodyHeight1 | Filter Body Height 1 | Double | distance | mm |  |  | TRUE | FALSE | FilterBodyHeight1
|  |  | FilterBodyHeight2 | Filter Body Height 2 | Double | distance | mm |  |  | TRUE | FALSE | FilterBodyHeight2
| IJUASpecialtyFlowNozzle |  | EndDiameter | End Diameter | Double | distance | mm |  |  | TRUE | FALSE | EndDiameter
|  |  | FlowNozzleDiameter1 | Flow Nozzle Diameter 1 | Double | distance | mm |  |  | TRUE | FALSE | FlowNozzleDiameter1
|  |  | FlowNozzleDiameter2 | Flow Nozzle Diameter 2 | Double | distance | mm |  |  | TRUE | FALSE | FlowNozzleDiameter2
|  |  | FlowNozzleEndDiameter | Flow Nozzle End Diameter | Double | distance | mm |  |  | TRUE | FALSE | FlowNozzleEndDiameter
|  |  | FlowNozzleLength | Flow Nozzle Length | Double | distance | mm |  |  | TRUE | FALSE | FlowNozzleLength
| IJUASpecialtyStrainer |  | BasketEndDiameter | Basket End Diameter | Double | distance | mm |  |  | TRUE | FALSE | BasketEndDiameter
|  |  | BasketLength | Basket Length | Double | distance | mm |  |  | TRUE | FALSE | BasketLength
|  |  | BranchDiameter | Branch Diameter | Double | distance | mm |  |  | TRUE | FALSE | BranchDiameter
|  |  | CollarEndtoCenter | Collar End to Center | Double | distance | mm |  |  | TRUE | FALSE | CollarEndtoCenter
|  |  | CollarThickness | Collar Thickness | Double | distance | mm |  |  | TRUE | FALSE | CollarThickness
|  |  | Face3toStrTop | Face 3 to Strainer Top | Double | distance | mm |  |  | TRUE | FALSE | Face3toStrTop
|  |  | StrDiameter | Strainer Diameter | Double | distance | mm |  |  | TRUE | FALSE | StrDiameter
|  |  | StrToptoCenter | Strainer Top to Center | Double | distance | mm |  |  | TRUE | FALSE | StrToptoCenter
|  |  | StrWidth | Strainer Width | Double | distance | mm |  |  | TRUE | FALSE | StrWidth
| IJUASpecialtyHoseRackStation |  | StationLength | Station Length | Double | distance | in |  |  | TRUE | FALSE | StationLength
|  |  | StationHeight | Station Height | Double | distance | in |  |  | TRUE | FALSE | StationHeight
|  |  | StationWidth | Station Width | Double | distance | in |  |  | TRUE | FALSE | StationWidth
| IJUAFireMonitor |  | BodyTtoCenter | Body T to Center | Double | distance | in |  |  | TRUE | FALSE | BodyTtoCenter
|  |  | BodyBtoCenter | Body B to Center | Double | distance | in |  |  | TRUE | FALSE | BodyBtoCenter
|  |  | BodyLtoCenter | Body L to Center | Double | distance | in |  |  | TRUE | FALSE | BodyLtoCenter
|  |  | BodyRtoCenter | Body R to Center | Double | distance | in |  |  | TRUE | FALSE | BodyRtoCenter
|  |  | CannonLength | Cannon Length | Double | distance | in |  |  | TRUE | FALSE | CannonLength
|  |  | CannonDiameter | Cannon Diameter | Double | distance | in |  |  | TRUE | FALSE | CannonDiameter
| IJUAFireSprinkler |  | SprinklerDiameter | Sprinkler Diameter | Double | distance | in |  |  | TRUE | FALSE | SprinklerDiameter
| IJUASpecialtyVent |  | NozztoCenter | Nozzle to Center | Double | distance | mm |  |  | TRUE | FALSE | NozztoCenter
|  |  | VentAngle | Vent Angle | Double | angle | deg |  |  | TRUE | FALSE | VentAngle
|  |  | VentSilencerBodyDiameter | Vent Silencer Body Diameter | Double | distance | mm |  |  | TRUE | FALSE | VentSilencerBodyDiameter
|  |  | VentSilencerBodyLength1 | Vent Silencer Body Length 1 | Double | distance | mm |  |  | TRUE | FALSE | VentSilencerBodyLength1
|  |  | VentSilencerBodyLength2 | Vent Silencer Body Length 2 | Double | distance | mm |  |  | TRUE | FALSE | VentSilencerBodyLength2
| IJUAVenturimeter |  | VenturiDiameter | Venturi Diameter | Double | distance | mm |  |  | TRUE | FALSE | VenturiDiameter
|  |  | VenturiLength | Venturi Length | Double | distance | mm |  |  | TRUE | FALSE | VenturiLength
| IJUASpectaclePosition |  | SpectaclePosition | Spectacle Position | Long |  |  | SpectaclePosition | UDP | TRUE | FALSE | SpectaclePosition
| IJUAFacetoTap | Component Faces | FacetoTap | Face to Tap | Double | distance | mm |  |  | TRUE | FALSE | FacetoTap
| IJUAManufacturerData |  | ValveManufacturer | Valve Manufacturer | Long | scalar |  |  |  | TRUE | FALSE
|  |  | ValveModelNumber | Valve Model Number | Long | scalar |  |  |  | TRUE | FALSE
|  |  | ValveTrim | Valve Trim | Long | scalar |  |  |  | TRUE | FALSE
|  |  | FlangeFaceSurfaceFinish | Flange Face Surface Finish | Long | scalar |  |  |  | TRUE | FALSE
|  |  | SurfacePreparation | Surface Preparation | Long | scalar |  |  |  | TRUE | FALSE
|  |  | ManufacturingMethod | Manufacturing Method | Long | scalar |  | ManufacturingMethod |  | TRUE | FALSE
|  |  | MiscRequisitionClassification | Misc Requisition Classification | Long | scalar |  |  |  | TRUE | FALSE
| IJUAFireHydrant | Standard | BottomtoCenter | Bottom to Center | Double | distance | in |  |  | TRUE | FALSE | BottomtoCenter
|  |  | GradetoCenter | Grade to Center | Double | distance | in |  |  | TRUE | FALSE | GradetoCenter
|  |  | WaterOutlettoGrade | Water Outlet to Grade | Double | distance | in |  |  | TRUE | FALSE | WaterOutlettoGrade
|  |  | WaterOutlettoTop | Water Outlet to Top | Double | distance | in |  |  | TRUE | FALSE | WaterOutlettoTop
|  |  | HydrantDiameter | Hydrant Diameter | Double | distance | in |  |  | TRUE | FALSE | HydrantDiameter
|  |  | WaterOutlettoCenter | Water Outlet to Center | Double | distance | in |  |  | TRUE | FALSE | WaterOutlettoCenter
|  |  | WaterOutletDiameter | Water Outlet Diameter | Double | distance | in |  |  | TRUE | FALSE | WaterOutletDiameter
| IJUARuptureDisc |  | ValveDiscHeight | Valve Disc Height | Double | distance | mm |  |  | TRUE | FALSE | ValveDiscHeight
| IJUAVArmLength1 | Dimensions | VArmLength1 | Valve Operator Arm Length1 | Double | distance | mm |  |  | TRUE | FALSE | VArmLength1
| IJUAVOperatorHeight1 | Dimensions | VOperatorHeight1 | Valve Operator Height1 | Double | distance | mm |  |  | TRUE | FALSE | VOperatorHeight1
| IJUAHoseValve | Dimensions | HoseConnEndtoCenter | Hose Connector End to Center | Double | distance | in |  |  | TRUE | FALSE | HoseConnEndtoCenter
| IJUALapJointFlange | Standard | StubLength | Stub Length | Double | distance | in |  |  | TRUE | FALSE | StubLength
|  |  | LapThickness | Lap Thickness | Double | distance | in |  |  | TRUE | FALSE | LapThickness
|  |  | IsPipeFlared | Is Pipe Flared | Double | Scalar |  |  |  | TRUE | FALSE | IsPipeFlared
| IJUAEccentricOffset |  | EccentricOffsetBasis | Centerline Offset Calculation | Long |  |  | EccentricOffsetBasis | RefDat | TRUE | FALSE | EccentricOffsetBasis
| IJRteReinforcingPad |  | PadThickness | Pad Thickness | Double | distance | in |  |  | TRUE | TRUE | RPadThickness
|  |  | PadWidth | Pad Width | Double | distance | in |  |  | TRUE | TRUE | RPadWidth
| IJUAUnionOffset |  | UnionOffset | Union Offset | Double | distance | in |  |  | TRUE | FALSE | UnionOffset
| IJUAOffsetFrmValCen |  | OffsetFrmValCen | Offset from Valve Centerline | Double | Distance | in |  |  | TRUE | FALSE | OffsetFrmValCen
| IJUAOffsetFrmValBotm |  | OffsetFrmValBotm | Offset from Valve Bottom | Double | Distance | in |  |  | TRUE | FALSE | OffsetFrmValBotm
| IJUAOffsetFrmValInlet |  | OffsetFrmValInlet | Offset from Valve Inlet | Double | Distance | in |  |  | TRUE | FALSE | OffsetFrmValInlet
| IJUAHeight |  | Height | Height | Double | distance | in |  |  | TRUE | FALSE | Height
|  |  | Height1 | Height 1 | Double | distance | in |  |  | TRUE | FALSE | Height1
|  |  | Height2 | Height 2 | Double | distance | in |  |  | TRUE | FALSE | Height2
| IJUADimensionA |  | A | A | Double | distance | in |  |  | TRUE | FALSE | A
| IJUADimensionB |  | B | B | Double | distance | in |  |  | TRUE | FALSE | B
| IJUADimensionC |  | C | C | Double | distance | in |  |  | TRUE | FALSE | C
| IJUADimensionD |  | D | D | Double | distance | in |  |  | TRUE | FALSE | D
| IJUADimensionE |  | E | E | Double | distance | in |  |  | TRUE | FALSE | E
| IJUADimensionF |  | F | F | Double | distance | in |  |  | TRUE | FALSE | F
| IJUADimensionG |  | G | G | Double | distance | in |  |  | TRUE | FALSE | G
| IJUADimensionH |  | H | H | Double | distance | in |  |  | TRUE | FALSE | H
| IJUADimensionI |  | I | I | Double | distance | in |  |  | TRUE | FALSE | I
| IJUAElbowRadius |  | ElbowRadius | Elbow Radius | Double | Distance | in |  |  | TRUE | FALSE | ElbowRadius
| IJUADiameter |  | Diameter | Diameter | Double | Distance | in |  |  | TRUE | FALSE | Diameter
| IJUAWidth |  | Width | Width | Double | Distance | in |  |  | TRUE | FALSE | Width
| IJUALength |  | Length | Length | Double | Distance | in |  |  | TRUE | FALSE | Length
End

## PipingGenericDataMechanical
! Back to Index
! | GrooveDepth=Offset ffrom Face,E.g.Socket Depth
! | GrooveWidth=Thickness
! | GrooveSetBack=Outside Diameter
Head | NominalPipingDiameter | NominalDiameterUnits | EndPreparation | EndStandard | PressureRating | GrooveDepth | GrooveWidth | GrooveSetback
Start
! | Swagelok® Tube Fitting Ends
| 1 | mm | 820 | 1407 |  | 8.636mm | 7.874mm | 7.874mm
| 2 | mm | 820 | 1407 |  | 12.954mm | 11.938mm | 11.938mm
| 3 | mm | 820 | 1407 |  | 12.954mm | 11.938mm | 11.938mm
| 4 | mm | 820 | 1407 |  | 13.716mm | 11.938mm | 11.938mm
| 6 | mm | 820 | 1407 |  | 15.24mm | 12.7mm | 13.97mm
| 8 | mm | 820 | 1407 |  | 16.256mm | 13.462mm | 16.002mm
| 10 | mm | 820 | 1407 |  | 17.272mm | 14.986mm | 19.05mm
| 12 | mm | 820 | 1407 |  | 22.86mm | 17.526mm | 22.098mm
| 14 | mm | 820 | 1407 |  | 24.384mm | 17.526mm | 24.892mm
| 15 | mm | 820 | 1407 |  | 24.384mm | 17.526mm | 24.892mm
| 16 | mm | 820 | 1407 |  | 24.384mm | 17.526mm | 24.892mm
| 18 | mm | 820 | 1407 |  | 24.384mm | 17.526mm | 29.972mm
| 20 | mm | 820 | 1407 |  | 25.908mm | 17.526mm | 32.004mm
| 22 | mm | 820 | 1407 |  | 25.908mm | 17.526mm | 32.004mm
| 25 | mm | 820 | 1407 |  | 31.242mm | 21.574mm | 38.1mm
| 28 | mm | 820 | 1407 |  | 36.576mm | 30.734mm | 45.974mm
| 30 | mm | 820 | 1407 |  | 39.624mm | 32.766mm | 50.038mm
| 32 | mm | 820 | 1407 |  | 41.91mm | 34.29mm | 50.038mm
| 38 | mm | 820 | 1407 |  | 49.276mm | 40.64mm | 59.944mm
| 50 | mm | 820 | 1407 |  | 65.024mm | 54.864mm | 76.2mm
End
Note on F5: Optional
Note on G5: GrooveDepth = Offset from Face e.g. Socket Depth
Note on H5: GrooveWidth = Thickness
Note on I5: GrooveSetback = OutsideDiameter

## PlainPipingGenericData
! Back to Index
Head | NominalPipingDiameter | NominalDiameterUnits | EndStandard | Schedule | PressureRating | PipingOutsideDiameter | WallThickness
Start
! | Data Defined as per ASME-B1.20.1, Pipe Threads, General Purpose (Inch)
! | Male NPT
| 3 | mm | 1435 | S-STD |  | 7.938mm
| 6 | mm | 1435 | S-STD |  | 10.287mm
| 8 | mm | 1435 | S-STD |  | 13.716mm
| 10 | mm | 1435 | S-STD |  | 17.145mm
| 15 | mm | 1435 | S-STD |  | 21.336mm
| 20 | mm | 1435 | S-STD |  | 26.67mm
| 25 | mm | 1435 | S-STD |  | 33.401mm
| 32 | mm | 1435 | S-STD |  | 42.164mm
| 40 | mm | 1435 | S-STD |  | 48.26mm
! | Data Defined as per SAE J514
! | Male SAE
| 3 | mm | 1437 | Table 1, Nominal Dash Size 1, per SAE J514 |  | 1.588mm
| 6 | mm | 1437 | Table 1, Nominal Dash Size 1, per SAE J514 |  | 3.175mm
| 7 | mm | 1437 | Table 1, Nominal Dash Size 1, per SAE J514 |  | 4.763mm
| 8 | mm | 1437 | Table 1, Nominal Dash Size 1, per SAE J514 |  | 6.35mm
| 9 | mm | 1437 | Table 1, Nominal Dash Size 1, per SAE J514 |  | 7.938mm
| 10 | mm | 1437 | Table 1, Nominal Dash Size 1, per SAE J514 |  | 9.525mm
| 15 | mm | 1437 | Table 1, Nominal Dash Size 1, per SAE J514 |  | 12.7mm
| 18 | mm | 1437 | Table 1, Nominal Dash Size 1, per SAE J514 |  | 15.875mm
| 20 | mm | 1437 | Table 1, Nominal Dash Size 1, per SAE J514 |  | 19.05mm
| 25 | mm | 1437 | Table 1, Nominal Dash Size 1, per SAE J514 |  | 25.4mm
| 32 | mm | 1437 | Table 1, Nominal Dash Size 1, per SAE J514 |  | 31.75mm
| 40 | mm | 1437 | Table 1, Nominal Dash Size 1, per SAE J514 |  | 38.1mm
| 50 | mm | 1437 | Table 1, Nominal Dash Size 1, per SAE J514 |  | 50.8mm
! | ISO/BSP Parallel Thread
| 5 | mm | 1072 | S-STD |  | 5mm
| 6 | mm | 1072 | S-STD |  | 6mm
| 7 | mm | 1072 | S-STD |  | 7mm
| 8 | mm | 1072 | S-STD |  | 8mm
| 9 | mm | 1072 | S-STD |  | 9mm
| 10 | mm | 1072 | S-STD |  | 10mm
| 12 | mm | 1072 | S-STD |  | 12mm
| 15 | mm | 1072 | S-STD |  | 15mm
| 16 | mm | 1072 | S-STD |  | 16mm
| 18 | mm | 1072 | S-STD |  | 18mm
| 20 | mm | 1072 | S-STD |  | 20mm
| 25 | mm | 1072 | S-STD |  | 25mm
| 32 | mm | 1072 | S-STD |  | 32mm
| 40 | mm | 1072 | S-STD |  | 40mm
| 50 | mm | 1072 | S-STD |  | 50mm
! | ISO/BSP Tapered Thread
| 3 | mm | 1074 | S-STD |  | 7.938mm
| 6 | mm | 1074 | S-STD |  | 10.287mm
| 8 | mm | 1074 | S-STD |  | 13.716mm
| 10 | mm | 1074 | S-STD |  | 17.145mm
| 15 | mm | 1074 | S-STD |  | 21.336mm
| 20 | mm | 1074 | S-STD |  | 26.67mm
| 25 | mm | 1074 | S-STD |  | 33.401mm
| 32 | mm | 1074 | S-STD |  | 42.164mm
| 40 | mm | 1074 | S-STD |  | 48.26mm
| 50 | mm | 1074 | S-STD |  | 60.325mm
! | Data Defined as per ASME B36.10M, Welded and Seamless Wrought Steel Pipe
! | MPW (male pipe weld) - Configuration based on ASME B16.25
| 6 | mm | 26 | S-80 |  | 6mm | 1mm
| 8 | mm | 26 | S-80 |  | 8mm | 1mm
| 10 | mm | 26 | S-80 |  | 10mm | 1mm
| 12 | mm | 26 | S-80 |  | 12mm | 1mm
| 15 | mm | 26 | S-80 |  | 15mm | 1mm
| 18 | mm | 26 | S-80 |  | 18mm | 1mm
| 20 | mm | 26 | S-80 |  | 20mm | 1mm
! | Swagelok® Tube Adapter Ends
| 2 | mm | 1407 | ASME B31.3 |  | 2mm | 0.508mm
| 3 | mm | 1407 | ASME B31.3 |  | 3mm | 0.635mm
| 4 | mm | 1407 | ASME B31.3 |  | 4mm | 0.762mm
| 6 | mm | 1407 | ASME B31.3 |  | 6mm | 0.889mm
| 8 | mm | 1407 | ASME B31.3 |  | 8mm | 1.143mm
| 9 | mm | 1407 | ASME B31.3 |  | 9mm | 1.143mm
| 10 | mm | 1407 | ASME B31.3 |  | 10mm | 1.397mm
| 12 | mm | 1407 | ASME B31.3 |  | 12mm | 1.524mm
| 14 | mm | 1407 | ASME B31.3 |  | 14mm | 1.778mm
| 15 | mm | 1407 | ASME B31.3 |  | 15mm | 1.905mm
| 16 | mm | 1407 | ASME B31.3 |  | 16mm | 2.032mm
| 18 | mm | 1407 | ASME B31.3 |  | 18mm | 2.032mm
| 20 | mm | 1407 | ASME B31.3 |  | 20mm | 2.286mm
| 22 | mm | 1407 | ASME B31.3 |  | 22mm | 2.413mm
| 25 | mm | 1407 | ASME B31.3 |  | 25mm | 2.54mm
| 28 | mm | 1407 | ASME B31.3 |  | 28mm | 2.667mm
| 30 | mm | 1407 | ASME B31.3 |  | 30mm | 2.794mm
| 32 | mm | 1407 | ASME B31.3 |  | 32mm | 2.794mm
| 38 | mm | 1407 | ASME B31.3 |  | 38mm | 3.175mm
| 50 | mm | 1407 | ASME B31.3 |  | 50mm | 3.683mm
! | Tube for flange
| 6 | mm | 1407 | S-STD |  | 6mm
! | Micro-Fit (Miniature Tube Butt Weld)
| 6 | mm | 1407 | 1.0 mm |  | 6mm | 1mm
| 8 | mm | 1407 | 1.0 mm |  | 8mm | 1mm
| 10 | mm | 1407 | 1.0 mm |  | 10mm | 1mm
| 12 | mm | 1407 | 1.0 mm |  | 12mm | 1mm
! | Tube for swagelok end
| 1 | mm | 1407 | ASME B31.3 |  | 1mm
| 2 | mm | 1407 | ASME B31.3 |  | 2mm
| 3 | mm | 1407 | ASME B31.3 |  | 3mm
| 4 | mm | 1407 | ASME B31.3 |  | 4mm
| 6 | mm | 1407 | ASME B31.3 |  | 6mm
| 8 | mm | 1407 | ASME B31.3 |  | 8mm
| 10 | mm | 1407 | ASME B31.3 |  | 10mm
| 12 | mm | 1407 | ASME B31.3 |  | 12mm
| 14 | mm | 1407 | ASME B31.3 |  | 14mm
| 15 | mm | 1407 | ASME B31.3 |  | 15mm
| 16 | mm | 1407 | ASME B31.3 |  | 16mm
| 18 | mm | 1407 | ASME B31.3 |  | 18mm
| 20 | mm | 1407 | ASME B31.3 |  | 20mm
| 22 | mm | 1407 | ASME B31.3 |  | 22mm
| 25 | mm | 1407 | ASME B31.3 |  | 25mm
| 28 | mm | 1407 | ASME B31.3 |  | 28mm
| 30 | mm | 1407 | ASME B31.3 |  | 30mm
| 32 | mm | 1407 | ASME B31.3 |  | 32mm
| 38 | mm | 1407 | ASME B31.3 |  | 38mm
| 50 | mm | 1407 | ASME B31.3 |  | 50mm
End

## PipingGenericDataFemale
! Back to Index
Head | NominalPipingDiameter | NominalDiameterUnits | PressureRating | Schedule | EndPreparation | EndStandard | SocketDiameter | SocketDepth | SocketOffset | ThreadDepth | HubOutsideDiameter | HubThickness | SocketWallThickness | BodyOutsideDiameter
Start
! | Female NPT
| 6 | mm |  | S-STD | 441 | 1435 |  |  |  | 4.102mm | 14.288mm |  |  | 10.287mm
| 8 | mm |  | S-STD | 441 | 1435 |  |  |  | 5.786mm | 19.05mm |  |  | 13.716mm
| 10 | mm |  | S-STD | 441 | 1435 |  |  |  | 6.096mm | 23.813mm |  |  | 17.145mm
| 15 | mm |  | S-STD | 441 | 1435 |  |  |  | 8.128mm | 26.988mm |  |  | 21.336mm
| 20 | mm |  | S-STD | 441 | 1435 |  |  |  | 8.611mm | 33.338mm |  |  | 26.67mm
| 25 | mm |  | S-STD | 441 | 1435 |  |  |  | 10.16mm | 41.275mm |  |  | 33.401mm
| 32 | mm |  | S-STD | 441 | 1435 |  |  |  | 10.668mm | 53.975mm |  |  | 42.164mm
| 40 | mm |  | S-STD | 441 | 1435 |  |  |  | 10.668mm | 60.325mm |  |  | 48.26mm
| 50 | mm |  | S-STD | 441 | 1435 |  |  |  | 11.074mm | 73.025mm |  |  | 60.325mm
! | Tube Socket Welded End
| 6 | mm |  | ASME B31.3 | 560 | 1407 | 3.226mm | 2.54mm |  |  |  | 2.54mm |  | 7.366mm
| 8 | mm |  | ASME B31.3 | 560 | 1407 | 6.528mm | 7.112mm |  |  |  | 7.112mm |  | 13.716mm
| 10 | mm |  | ASME B31.3 | 560 | 1407 | 9.703mm | 7.874mm |  |  |  | 7.874mm |  | 17.145mm
| 15 | mm |  | ASME B31.3 | 560 | 1407 | 12.878mm | 9.652mm |  |  |  | 9.652mm |  | 21.336mm
| 20 | mm |  | ASME B31.3 | 560 | 1407 | 19.228mm | 11.176mm |  |  |  | 11.176mm |  | 26.67mm
| 25 | mm |  | ASME B31.3 | 560 | 1407 | 25.629mm | 15.748mm |  |  |  | 15.748mm |  | 33.401mm
| 32 | mm |  | ASME B31.3 | 560 | 1407 | 31.979mm | 15.748mm |  |  |  | 15.748mm |  | 42.164mm
| 40 | mm |  | ASME B31.3 | 560 | 1407 | 38.329mm | 19.05mm |  |  |  | 19.05mm |  | 62.23mm
| 50 | mm |  | ASME B31.3 | 560 | 1407 | 51.105mm | 19.05mm |  |  |  | 19.05mm |  | 70.104mm
! | Female NPT (with hex)
| 3 | mm |  | S-STD | 565 | 1435 |  |  |  | 2.858mm | 11.113mm | 12.7mm |  | 7.747mm
| 6 | mm |  | S-STD | 565 | 1435 |  |  |  | 4.102mm | 14.288mm | 13.462mm |  | 10.287mm
| 8 | mm |  | S-STD | 565 | 1435 |  |  |  | 5.786mm | 19.05mm | 18.288mm |  | 13.716mm
| 10 | mm |  | S-STD | 565 | 1435 |  |  |  | 6.096mm | 23.813mm | 19.812mm |  | 17.145mm
| 15 | mm |  | S-STD | 565 | 1435 |  |  |  | 8.128mm | 26.988mm | 24.638mm |  | 21.336mm
| 20 | mm |  | S-STD | 565 | 1435 |  |  |  | 8.611mm | 33.338mm | 28.448mm |  | 26.67mm
| 25 | mm |  | S-STD | 565 | 1435 |  |  |  | 10.16mm | 41.275mm | 35.814mm |  | 33.401mm
| 32 | mm |  | S-STD | 565 | 1435 |  |  |  | 10.668mm | 53.975mm | 35.814mm |  | 42.164mm
| 40 | mm |  | S-STD | 565 | 1435 |  |  |  | 10.668mm | 60.325mm | 38.1mm |  | 48.26mm
| 50 | mm |  | S-STD | 565 | 1435 |  |  |  | 11.0744mm | 73.025mm | 38.862mm |  | 60.325mm
! | ISO/BSP Tapered Thread (with hex)
| 6 | mm |  | S-STD | 565 | 1074 |  |  |  | 4.102mm | 14.288mm | 13.462mm |  | 10.287mm
| 8 | mm |  | S-STD | 565 | 1074 |  |  |  | 5.786mm | 19.05mm | 18.288mm |  | 13.716mm
| 10 | mm |  | S-STD | 565 | 1074 |  |  |  | 6.096mm | 23.813mm | 19.812mm |  | 17.145mm
| 15 | mm |  | S-STD | 565 | 1074 |  |  |  | 8.128mm | 26.988mm | 24.638mm |  | 21.336mm
| 20 | mm |  | S-STD | 565 | 1074 |  |  |  | 8.611mm | 33.338mm | 28.448mm |  | 26.67mm
| 25 | mm |  | S-STD | 565 | 1074 |  |  |  | 10.16mm | 41.275mm | 35.814mm |  | 33.401mm
| 32 | mm |  | S-STD | 565 | 1074 |  |  |  | 10.668mm | 53.975mm | 35.814mm |  | 42.164mm
| 40 | mm |  | S-STD | 565 | 1074 |  |  |  | 10.668mm | 60.325mm | 38.1mm |  | 48.26mm
| 50 | mm |  | S-STD | 565 | 1074 |  |  |  | 11.074mm | 73.025mm | 38.862mm |  | 60.325mm
! | ISO/BSP Parallel Thread (with hex)
| 6 | mm |  | S-STD | 565 | 1072 |  |  |  | 4.102mm | 14.288mm | 13.462mm |  | 10.287mm
| 8 | mm |  | S-STD | 565 | 1072 |  |  |  | 5.786mm | 19.05mm | 18.288mm |  | 13.716mm
| 10 | mm |  | S-STD | 565 | 1072 |  |  |  | 6.096mm | 23.813mm | 19.812mm |  | 17.145mm
| 15 | mm |  | S-STD | 565 | 1072 |  |  |  | 8.128mm | 26.988mm | 24.638mm |  | 21.336mm
| 20 | mm |  | S-STD | 565 | 1072 |  |  |  | 8.611mm | 33.338mm | 28.448mm |  | 26.67mm
| 25 | mm |  | S-STD | 565 | 1072 |  |  |  | 10.16mm | 41.275mm | 35.814mm |  | 33.401mm
| 32 | mm |  | S-STD | 565 | 1072 |  |  |  | 10.668mm | 53.975mm | 35.814mm |  | 42.164mm
| 40 | mm |  | S-STD | 565 | 1072 |  |  |  | 10.668mm | 60.325mm | 38.1mm |  | 48.26mm
| 50 | mm |  | S-STD | 565 | 1072 |  |  |  | 11.074mm | 73.025mm | 38.862mm |  | 60.325mm
! | AN Thread
| 6 | mm |  | S-STD | 565 | 1441 |  |  |  | 8.636mm | 9.525mm | 13.716mm |  | 9.398mm
| 8 | mm |  | S-STD | 565 | 1441 |  |  |  | 10.16mm | 14.288mm | 15.748mm |  | 13.97mm
| 10 | mm |  | S-STD | 565 | 1441 |  |  |  | 10.922mm | 17.463mm | 18.288mm |  | 17.272mm
| 15 | mm |  | S-STD | 565 | 1441 |  |  |  | 12.954mm | 22.225mm | 21.59mm |  | 22.098mm
| 20 | mm |  | S-STD | 565 | 1441 |  |  |  | 15.24mm | 31.75mm | 24.003mm |  | 31.496mm
! | ISO/BSP Tapered Thread
| 6 | mm |  | S-STD | 441 | 1074 |  |  |  | 4.102mm | 14.288mm | 13.462mm |  | 10.287mm
| 8 | mm |  | S-STD | 441 | 1074 |  |  |  | 5.786mm | 19.05mm | 18.288mm |  | 13.716mm
| 10 | mm |  | S-STD | 441 | 1074 |  |  |  | 6.096mm | 23.813mm | 19.812mm |  | 17.145mm
| 15 | mm |  | S-STD | 441 | 1074 |  |  |  | 8.128mm | 26.988mm | 24.638mm |  | 21.336mm
| 20 | mm |  | S-STD | 441 | 1074 |  |  |  | 8.611mm | 33.338mm | 28.448mm |  | 26.67mm
| 25 | mm |  | S-STD | 441 | 1074 |  |  |  | 10.16mm | 41.275mm | 35.814mm |  | 33.401mm
| 32 | mm |  | S-STD | 441 | 1074 |  |  |  | 10.668mm | 53.975mm | 35.814mm |  | 42.164mm
| 40 | mm |  | S-STD | 441 | 1074 |  |  |  | 10.668mm | 60.325mm | 38.1mm |  | 48.26mm
| 50 | mm |  | S-STD | 441 | 1074 |  |  |  | 11.074mm | 73.025mm | 38.862mm |  | 60.325mm
End

## BellowsValvePDB2142
! Back to Index
Definition | PartClassType | SymbolDefinition | UserClassName | OccClassName | SymbolIcon | OA:InsulationThickness | OA:Rotation
! | Symbol Icon to be used is BellowsValvePDB2142.gif
| PipeComponentClass | BellowsValve.CBellowsValve | Swagelok Bellows Shut Off Valve | Swagelok Bellows Shut Off Valve | SymbolIcons\BellowsValvePDB2142.gif
CommodityPart
Head | IndustryCommodityCode | CommodityType | GeometryType | GraphicalRepresentationOrNot | SymbolDefinition | MaterialGrade | LiningMaterial | MirrorBehaviorOption | GeometricIndustryStandard | PartDataBasis | ValveManufacturer | ValveModelNumber | ValveTrim | FlangeFaceSurfaceFinish | SurfacePreparation | ManufacturingMethod | MiscRequisitionClassification | PipingPointBasis[1] | Id[1] | PressureRating[1] | EndPreparation[1] | EndStandard[1] | ScheduleThickness[1] | FlowDirection[1] | PipingPointBasis[2] | Id[2] | PressureRating[2] | EndPreparation[2] | EndStandard[2] | ScheduleThickness[2] | FlowDirection[2] | PipingNote1 | DryWeight | DryCogX | DryCogY | DryCogZ | WaterWeight | WaterCogX | WaterCogY | WaterCogZ | SurfaceArea | VolumetricCapacity | Npd[1] | NpdUnitType[1] | Npd[2] | NpdUnitType[2] | FacetoFace | A | OffsetFrmValBotm | B | C | OffsetFrmValCen | ManufacturerPartNumber
Start
! | MS-01-38.pdf, p. 5 | Bellows Valve U Series
| VWRZZCGZZY7OADAZZZZUM | Bellows valve | 15 |  |  | 40038 |  |  | 4825 | 2142 |  | 7026 | [5 empty] | 5 |  |  | 820 | 1407 |  | 2 | 10 |  |  | 820 | 1407 |  | 1 | [11 empty] | 12 | mm | 12 | mm | 83.8mm | 40.9mm | 12.7mm | 39.9mm | 28.7mm | 28.2mm | SS-12UW-MM
! | MS-01-38.pdf, p. 5 | Bellows Valve U Series
| VWRZZCGZZY7IADAZZZZUM | Bellows valve | 15 |  |  | 40038 |  |  | 4825 | 2142 |  | 7014 | [5 empty] | 5 |  |  | 820 | 1407 |  | 2 | 10 |  |  | 820 | 1407 |  | 1 | [11 empty] | 6 | mm | 6 | mm | 62.5mm | 37.8mm | 14.2mm | 26.9mm | 25.4mm | 23.6mm | SS-6UW-MM
End
Note on AV7: Symbol Attribute
Note on AW7: Symbol Attribute(s)
Note on AX7: Symbol Attribute(s)
Note on AY7: Symbol Attribute(s)
Note on AZ7: Symbol Attribute(s)
Note on BA7: Optional Attribute

## OP_THandleDB190
! Back to Index
Definition | PartClassType | SymbolDefinition | SymbolIcon | OA:OffsetFrmValCen | OA:OffsetFrmValBotm
! | Symbol Icon to be used is OPTHandleDB190.gif
| ValveOperatorClass |  | SymbolIcons\OPTHandleDB190.gif
CommodityPart
Head | ValveOperatorNumber | ValveSize | ValveSizeUnits | SymbolDefinition | MirrorBehaviorOption | ValveOperatorIsRotatable | DimensionalBasis | DryWeight | DryCogX | DryCogY | DryCogZ | Height | Length | OffsetFrmValBotm
Start
! | MS-01-38.pdf, p. 5
| Handle-U Series | 6 | mm | OPTHandle.THandle |  | 5 | 190 |  |  |  |  | 165mm | 69.9mm | 14.2mm
End
Note on C4: Symbol Definition Name